## Pump1
PUMP CALCULATION SHEET
ITEM |  |  | SERVICE | [6 empty] | JOB
|  |  |  | PSV set (barg) |  |  |  | DeltaP Eq. (bar) |  |  |  |  | P @B.L. (bara)
Levels (m) |  |  |  | 5 |  |  |  | 1 |  |  |  |  | 12
HLL | 11.9 |  |  | Op. pressure (bara)
NLL | 5 |  |  | 4
LLL | 0.3
[6 empty] | FE DeltaP (bar) |  |  |  |  | Line losses (bar)
[6 empty] | 0.25 |  |  |  |  | 0.8
T.L. elev. (m)
10 | [10 empty] | Elevation (m)
2
|  | Line losses (bar) |  |  | Strainer DP (bar)
|  | 0.009 |  |  | 0.07 | [5 empty] | Valve DP (bar)
0.7
Other info
Atm P (bara) |  | 0.9 | Fluid density (kg/m3) |  |  |  | 550 |  |  | Pump centerline (m) |  |  |  | 1.07
Shut-off % |  | 120% | Fluid viscosity (cp) |  |  |  | 1 |  |  | Inlet line DN (mm) |  |  |  | 80
Vapour P. (bara) |  | 4 | Flowrate (m3/h) |  |  |  | 150 |  |  | Outlet line DN (mm) |  |  |  | 50
|  |  | Flow overdesign |  |  |  | 10%
CALCULATION
SUCTION |  |  |  |  | MINIMUM |  |  |  | NORMAL |  |  | MAX
Operating pressure |  |  | bara |  | 4 |  |  |  | 4 |  |  | 5
Liquid level |  |  | bara |  | 0.016181 |  |  |  | 0.26968 |  |  | 0.64184
T.L. - Centerline |  |  | bara |  | 0.48165 |  |  |  | 0.48165 |  |  | 0.48165
DeltaP line + strainer |  |  | bara |  | -0.079 |  |  |  | -0.079 |  |  | -0.079
SUCTION PRESSURE |  |  | bara |  | 4.4188 |  |  |  | 4.6723 |  |  | 6.0445
DISCHARGE | [8 empty] | NPSHa
Battery limit pressure |  |  | bara |  | 12 |  |  |  | Min. suction pressure (bara) |  |  | 4.4188
DeltaP eq+line losses |  |  | bara |  | 1.8
Elevation - Centerline |  |  | bara |  | 0.050161 |  |  |  | NPSHa - 1, calculated, m |  |  | 6.7653
DP Control valve + FE |  |  | bara |  | 0.95
DISCHARGE PRESSURE |  |  | bara |  | 14.8002 |  |  |  | NPSHa, m |  |  | 6.7653
HEAD AND OTHER |  |  |  |  | MINIMUM |  |  |  | NORMAL |  |  | MAX
Head (in liquid column) |  |  | m |  | 192.4749 |  |  |  | 187.7749 |  |  | 162.3344
Pump DeltaP |  |  | bar |  | 10.3813 |  |  |  | 10.1278 |  |  | 8.7557
Max working pressure |  |  | bara |  | 16.8257 |  |  |  | SHUT-OFF AT NORMAL OP.
[5 empty] | 18.5021 |  |  |  | SHUT-OFF WITH MAX SUCTION
POWER
Efficiency calculated |  |  | % |  | 72% |  |  |  | Selected % |  |  | 72%
Hydraulic power, normal |  |  | kW |  | 43.2555 |  |  |  | Design, kW |  |  | 47.5811
Brake power, normal |  |  | kW |  | 60.0771 |  |  |  | Design, kW |  |  | 66.0849
API 610 motor overdesign |  |  | kW |  | 66.0849 |  |  |  | Design, kW |  |  | 72.6933
FE
Equipment
Note on X7: Marco: This is the pressure at battery limit, arrival point of the fluid. This is the pressure value that the fluid still need after all the pressure drops, for example, to enter in a vessel mantained at this static pressure.
Note on N13: Marco: Suggested values: 0.25 - 0.5 bar
Note on V16: Marco: Maximum delivery height, starting from ground (the program subtracts the centerline elevation during calculation)
Note on M18: Marco: Suggested values: 0.05 - 0.1 bar
Note on Y21: Marco: Minimum 0.6 m.
Note on G22: Marco: 120% is suggested for motor driven pumps, 140% for turbine driven pumps
Note on P24: Marco: 10% minimum overdesign on flow is suggested.
Note on R33: Marco: This is the lowest suction pressure that it is possible with these conditions.
Note on W35: Marco: This is not the API 610 margin. Usually, following API code, vendors shall subtract 1 meter more from this value.
Note on M39: Marco: Maximum head that the pump shall provide for the service.
Note on M40: Marco: Maximum DP the pump shall provide for the service.
Note on R42: Marco: In case of discharge control valve closed and maximum suction operating pressure (PSV set). This value is the maximum value that the discharge line shall sustain.
Note on M44: Marco: It is calculated at the design value. It is only a preliminary value. Correlation is based on experience, and can be considered valid up to 400 m head.
Note on R45: Marco: Includes overdesign margin.
Note on R46: Marco: Includes overdesign margin.
Note on R47: Marco: Includes overdesign margin.

## Calculations (hidden)
| FLOW | 10 | 20 | 40 | 60 | 80 | 100 | 200 | 400 | 600 | 800 | 1000 | 2000 | 4000
PREV |  | 1 | 2 | 3 | 4 | 5 | 6 | 7 | 8 | 9 | 10 | 11 | 12 | 13
1 |  | 10 | 20 | 40 | 60 | 80 | 100 | 200 | 400 | 600 | 800 | 1000 | 2000 | 2000
10 | 1 | 0.6 | 0.72 | 0.8 | 0.81 | 0.81 | 0.81 | 0.825 | 0.83 | 0.84 | 0.842 | 0.844 | 0.845 | 0.845
20 | 2 | 0.55 | 0.69 | 0.77 | 0.8 | 0.81 | 0.82 | 0.825 | 0.835 | 0.84 | 0.842 | 0.844 | 0.85 | 0.845
30 | 3 | 0.5 | 0.65 | 0.74 | 0.77 | 0.81 | 0.81 | 0.825 | 0.835 | 0.845 | 0.845 | 0.847 | 0.85 | 0.847
40 | 4 | 0.45 | 0.6 | 0.71 | 0.76 | 0.78 | 0.805 | 0.825 | 0.84 | 0.845 | 0.85 | 0.85 | 0.85 | 0.85
50 | 5 | 0.4 | 0.55 | 0.68 | 0.74 | 0.76 | 0.8 | 0.825 | 0.84 | 0.85 | 0.85 | 0.855 | 0.86 | 0.855
60 | 6 | 0.35 | 0.5 | 0.65 | 0.72 | 0.75 | 0.77 | 0.825 | 0.84 | 0.85 | 0.855 | 0.86 | 0.86 | 0.86
80 | 7 | 0.3 | 0.47 | 0.61 | 0.67 | 0.72 | 0.75 | 0.82 | 0.84 | 0.85 | 0.86 | 0.865 | 0.87 | 0.87
100 | 8 | 0.2 | 0.4 | 0.56 | 0.64 | 0.68 | 0.72 | 0.8 | 0.83 | 0.85 | 0.86 | 0.865 | 0.87 | 0.87
200 | 9 | 0.1 | 0.1 | 0.38 | 0.48 | 0.55 | 0.6 | 0.72 | 0.78 | 0.81 | 0.83 | 0.85 | 0.87 | 0.87
400 | 10 | 0.01 | 0.02 | 0.05 | 0.15 | 0.2 | 0.35 | 0.55 | 0.7 | 0.72 | 0.75 | 0.77 | 0.82 | 0.82
1000 | 11 | 0.01 | 0.01 | 0.02 | 0.07 | 0.1 | 0.2 | 0.25 | 0.3 | 0.35 | 0.35 | 0.35 | 0.35 | 0.35
| Indice flow | 2: 6
| Indice H | 2: 8
| Valore indice | 2: 0.72